## In2Rail Header Front Page
WORK PACKAGE 5
Task Activity 5.1
FUNCTIONAL REQUIREMENTS
[Title ]
Produced by: ASTS & MERMEC Date: 16/10/2015 | [11 empty] | Checked by: Date: | [11 empty] | Approved by: Date:
F.Papa (ASTS), S.Terribile (ASTS), F.Defossez (MERM)
Revision |  |  |  | Date | [5 empty] | Modifications
0.1 |  |  |  | 2015-09-14 | [5 empty] | Initial creation with the requirements identified by the WP partners
0.2 |  |  |  | 2015-09-16 | [5 empty] | First review with during the WP5 Meeting in Utrecht
0.3 |  |  |  | 2015-09-23 | [5 empty] | Version for the second review to be done by the WP5 partners within the 2/10/2015
0.4 |  |  |  | 2015-10-12 | [5 empty] | Version for the last review to be done by the wp5 partners within the 15/10/2015
1.0 |  |  |  | 2015-10-16 | [5 empty] | Final version to be reviewed by the TMT
| I | N | 2 | R | A | I | L | - | W | P | 5 | - | 5 | 1 | - | 1 | 5 | 1 | 0 | 1 | 6 | - | S | - | R | e | q

## WP5 Requirements
In2Rail Work Package 5 -System Requirements
Req. ID | Level | Title | IN2RAIL Requirement Description | Assumptions | Name of Requirement Originator | Date | Source Document Ref | Extract from the initial document (+ indication of the Page / Paragraph) | Type | Status/Importance of the requirement | Requirement link to another(s) one(s) | Level of Innovation | Backward link to the Global Box View | Review Comments
1 | 1 | Track Geometry Monitoring-Technical Requirements
1.1 | 2 | High Level (Data integration / Third party software)
1.1.1 | 3 | Geographically referenced data | The system shall be able to allocate the localisation of the data referenced and stored (train, defects) | By means of GPS, standard wheel encoding technology, Inertial Measurment Unit or by means of their combination | ASTS | 2014/09/30 | [1] | C4R_D 4.2.1 "Requirements for next generation monitoring and inspection" (pages n° 9-10, paragraph n° 3) | M | On-going
1.1.1.1 | 4 | Train position localisation system | The system shall allow the measurement of the train localization in real-time without link to the specific points along the lines (KM position) | Should be by means of GPS | SNCF | 2015/09/16 | [3] | Requirement extracted from the contribution of SNCF | M | On-going
1.1.1.2 | 4 | Defects position localisation | The System shall allow precise localization of the defect along the line in relation with the detection and identification of the type of defect |  | SNCF | 2015/09/16 | [3] | Requirement extracted from the contribution of SNCF | M | On-going
1.1.1.3 | 4 | Speed measurement | The system shall allow the measurement of the train speed in real-time | Speed capability, or only possibility to receive speed information from another system (loco…) | MERMEC | 2015/09/16 | [3] |  | R | On-going/Future
1.1.2 | 3 | Interoperability with other railway subsystems | The System shall allow the required data exchanges with TMS, Maintenance, remote monitoring, asset registers, operational contro rooms. Compatible with all different line types |  | ASTS | 2014/09/30 | [1] | C4R_D 4.2.1 "Requirements for next generation monitoring and inspection" (pages n° 9-10, paragraph n° 3) | M | Future
1.1.2.1 | 4 | Interoperability with advanced TMS (IN2RAIL WP7) - mandatory output | The System shall be conceived so as to allow output in the correct format to the following subsystems of the WP7 TMS:emergency possession planning,possession management, network&traffic restrictions, infrastructure faults, operational events and alerts, operational logging. |  | DICEA | 2015/10/02 | [2] | §3.1 | M | future
1.1.2.2 | 4 | Interoperability with advanced TMS (IN2RAIL WP7) - recommended output | The System should be conceived so as to allow input in the correct format to the following subsystems of the WP7 TMS: real-time plan distribution, real-time planning, validate plan, network&traffic restrictions, infrastructure faults, incident management, network displays and schematics, train graph, data warehousing, driver advisroy information. |  | DICEA | 2015/10/02 | [2] | §3.1 | R | Future
1.1.2.3 | 4 | Interoperability with advanced TMS (IN2RAIL WP7) - mandatory input | The System shall be conceived so as to to accept input from the following subsystems of thw WP7 TMS: geographic model (operational), common reference data, time service |  | DICEA | 2015/10/02 | [2] | §3.1 | M | Future
1.1.2.4 | 4 | Standard protocol to exchange with external databases | The System shall use a standard protocol to exchange with external databases | Protocol that meets IN2RAIL WP7 requirements, if available. Could be Web-based | ASTS | 2014/09/30 | [1] | C4R_D 4.2.1 "Requirements for next generation monitoring and inspection" (pages n° 9-10, paragraph n° 3) | M | On-going
1.1.2.5 | 4 | Storage capabilty | The system shall be able to store all data mandatoty for its efficiency | The storage capability of the system will be sized from the implementation of the system and from the techonlogical decisions | ASTS | 2014/09/30 | [1] | C4R_D 4.2.1 "Requirements for next generation monitoring and inspection" (pages n° 9-10, paragraph n° 3) | R | On-going
1.1.3 | 3 | Low Life Cycle Cost (LCC) | The system shall be a robust but low cost system. | The requirement is related to the entire life of the system | SNCF | 2015/09/16 | [3] | Requirement extracted from the contribution of SNCF | M | Future
1.1.4 | 3 | High compliance with RAMS standard | The system shall meet the RAMS standards |  | SNCF | 2015/09/16 | [3] | Requirement extracted from the contribution of SNCF | M | Future
1.1.5 | 3 | Give back data for monitoring both infrastructure and running behaviour of railway vehicles | The system shall be able to distinguish if a high level of measure is due to train degradation or track degradation. | Using indirect measuring methods it is not possible to forget completely the train behaviour | RFI | 2015/09/16 | [3] | Requirement extracted from the contribution of RFI | M | Future
1.1.6 | 3 | Provide the "track condition signature" | This requirement defines the capability of the system to permit the prediction of the deterioration of the track geometry by an external track condition based system |  | RFI | 2015/09/16 | [3] | Requirement extracted from the contribution of RFI | M | Future
1.1.6.1 | 4 | Give back data that have a sufficient accuracy in defining/computing the "track condition signature" | The system shall provide data with an accuracy allowing the computation of a track condition signature | Sufficient in order to predict track deterioration in order to permit planning infrastructure maintenance activities in advance | MERMEC | 2015/09/16 | [3] |  | M | Future
1.1.6.2 | 4 | Provide the "track condition signature" to an external system | The system shall be able to send the track condition signature to the relevant external system, in the pre-defined format, in due time | Requirement of the track condition signature should be taken into account in the system conception | POLIMI | 2015/09/16 | [3] | Requirement extracted from the contribution of POLIMI | M | Future
1.2 | 2 | Medium Level (Data management, algorithms)
1.2.1 | 3 | Fault Detection (Defect recognition) | The System shall be capable of detecting faults related to track geometry, requiring an alert, an intervention or an immediate action
1.2.1.1 | 4 | Accuracy | The system shall acquire data with a defined accuracy, to ensure the repeatibility of the measurements and high correlation with track condition | link with R1.1.6.1 | MERMEC | 2015/09/16 | [3] |  | M | On-going
1.2.1.2 | 4 | Robustness of the positioning system | The internal positioning system shall be relialable. The system shall allow the management of external position information | External position information can come from coming from different systems, different trains, linked with ERTMS systems | SNCF | 2015/09/16 | [3] | Requirement extracted from the contribution of SNCF | M | Future
1.2.1.3 | 4 | On board data pre-processing | The system shall have on board processing capabilities | The on-board processing allows real time indexes calculation, in order to provide relevant data, and to reduce the ammount of data to be transferred | ASTS | 2014/09/30 | [1] | C4R_D 4.2.1 "Requirements for next generation monitoring and inspection" (pages n° 9-10, paragraph n° 3) | M | On-going
1.2.1.3.1 | 5 | Adaptable methods and tools for data analysis | The system shall embed adaptable analysis tools to extract data and information from acquisitions |  | ASTS | 2014/09/30 | [1] | C4R_D 4.2.1 "Requirements for next generation monitoring and inspection" (pages n° 9-10, paragraph n° 3) | M | Future
1.2.1.3.2 | 5 | Custom fault detection rules at system level | The system shall be able to compare the data accoring to defined threshold to detect faults | The definition of thresholds from which alerts/alarm are identified should be an input to the system | ASTS | 2014/09/30 | [1] | C4R_D 4.2.1 "Requirements for next generation monitoring and inspection" (pages n° 9-10, paragraph n° 3) | R | Future
1.2.1.3.3 | 5 | Summary indexes calculation capability | The system shall allow summary indexes calculation according to specified algorithms to create a database for robust trend analysis | Summary indexes and also processed parameters suitable to allow robust trend analysis | MERMEC/POLIMI | 2015/09/16 | [3] | Requirement identified during the WP5 Meeting in Utrecht on the 16th September | R | Future
1.2.1.4 | 4 | Extreme Learning Machine approach | The system shall include learning machne capabilities |  | ASTS | 2014/09/30 | [1] | C4R_D 4.2.1 "Requirements for next generation monitoring and inspection" (pages n° 9-10, paragraph n° 3) | R | future
1.2.2 | 3 | Diagnosis (Evaluation algorithms) | Requirements for the Evaluation of the diagnosis
1.2.2.1 | 4 | Diagnosis capability | The System shall be capable of diagnosing a fault i.e. recognising whether it requires an alert, an intervention, immediate action or just data recording for prognosis purposes. |  | DICEA | 2015/10/02 | [2] | §3.1 | R | Future
1.2.2.2 | 4 | Instant access to historical data | The System should base real-time fault diagnosis also on instant-access historical data. |  | ASTS | 2014/09/30 | [1] | C4R_D 4.2.1 "Requirements for next generation monitoring and inspection" (pages n° 9-10, paragraph n° 3) | R | Future
1.2.2.3 | 4 | High comparability between information coming from data and information coming from on site inspection | The System should allow easy comparison of information derived from its output data and information coming from on-site inspection, for validation purposes. |  | DICEA/MERMEC | 2015/09/16 | [3] | Requirement identified during the WP5 Meeting in Utrecht on the 16th September | M | Future
1.2.3 | 3 | Prognosis (Degradation algorithms) | François: I have some doubt about this section; could be out of scope of the WP5
1.2.3.1 | 4 | Report of stochastic information | The system shall be able to report stochastic information | E.G. to understand duplications | ASTS | 2014/09/30 | [1] | C4R_D 4.2.1 "Requirements for next generation monitoring and inspection" (pages n° 9-10, paragraph n° 3) | R | future
1.2.3.2 | 4 | Static and Dynamic Models | The System shall be able to predict the evolution of key parameters over time (near future). | Requirement in strong relation with the T6.3 | POLIMI/DICEA | 2014/09/30 | [3] |  | M | future
1.3 | 2 | Low level (In-field inspection / Hardware)
1.3.1 | 3 | Sensors-Functionality
1.3.1.1 | 4 | Non-destructive measurement | The system shall use non-destructive/no-contact technology |  | MERMEC |  | [3] |  | M | On-going
1.3.1.2 | 4 | Automated data collection | The system shall collect data in an automated way | No need for human intervention | ASTS | 2014/09/30 | [1] | C4R_D 4.2.1 "Requirements for next generation monitoring and inspection" (pages n° 9-10, paragraph n° 3) | M | On-going
1.3.1.3 | 4 | Detection of incipient faults | The system shall be able to detect incipient fault | The thresholds for detection should be defined by end-users, or could be proposed in the project | ASTS | 2014/09/30 | [1] | C4R_D 4.2.1 "Requirements for next generation monitoring and inspection" (pages n° 9-10, paragraph n° 3) | M | Future
1.3.1.4 | 4 | Scalability | The system shall be scalable and adaptable to the needs of the end-users, to the vehicle that will carry it, and to the technologies appearing on the market |  | ASTS | 2014/09/30 | [1] | C4R_D 4.2.1 "Requirements for next generation monitoring and inspection" (pages n° 9-10, paragraph n° 3) | R | Future
1.3.1.5 | 4 | Environmental compatibility | The sensors shall be compatible with their environment | On-board installation in a railway environment (respects train gauge, elecrtical compatibility…) | ASTS | 2014/09/30 | [1] | C4R_D 4.2.1 "Requirements for next generation monitoring and inspection" (pages n° 9-10, paragraph n° 3) | R | Future
1.3.1.6 | 4 | Indirect Track Geometry measurement | The measurements done by the system are intended to be indirect |  | POLIMI | 2015/10/02 | [3] | Requirement extracted from the contribution of POLIMI | R | Future
1.3.1.7 | 4 | Operating at commercial train speed | The sensors shall allow on-board measurements at commercial train speed | Commercial speeds, either High speed and conventionnal | MERMEC | 2015/09/16 | [3] |  | M | Future
1.3.1.8 | 4 | Compatible with on-board data processing and storage capability | The sensors shall allow on-board data processing and storage capability |  | MERMEC | 2015/09/16 | [3] |  | M | Future
1.3.2 | 3 | Sensors-Configuration
1.3.2.1 | 4 | Instant output results | The system shall provide real time TG data |  | WP5 Partners | 2015/09/16 | [3] | Requirement identified during the WP5 Meeting in Utrecht on the 16th September | M | Future
1.3.2.2 | 4 | Track handover facilitation |  |  |  |  | [3] |  | R | Future
1.3.2.3 | 4 | Custom submission rate of measurements | The transmission rate of the measurments shall be customisable |  | ASTS | 2014/09/30 | [1] | C4R_D 4.2.1 "Requirements for next generation monitoring and inspection" (pages n° 9-10, paragraph n° 3) | M | Future
1.3.2.4 | 4 | Self-diagnostics | The system shall have a self-diagnostics functionality |  | ASTS | 2014/09/30 | [1] | C4R_D 4.2.1 "Requirements for next generation monitoring and inspection" (pages n° 9-10, paragraph n° 3) | M | Future
1.3.3 | 3 | Sensors-Sensing
1.3.3.1 | 4 | Adequate measurement accuracy | The sensors shall be able to provide measurment with the adequate accuracy | Measurement device accuracy compatible with trend analysis, but able to reduce scatter data effect taking advantage of the comparison among different vehicles output and / or different measurements produced with the same train (case of regular regional trains, with several missions by day) | WP5 Partners | 2015/09/16 | [3] | Requirement identified during the WP5 Meeting in Utrecht on the 16th September | M | On-going
1.3.3.2 | 4 | Provide standard track quality parameters | The system shall give back geometric quality data in the wavelength ranges D1 (3 – 25 m), D2 (25 – 70 m), D3 (70 – 150 m) for longitudinal level and D1 (3 – 25 m), D2 (25 – 70 m), D3 (70 – 150 m) for alignment |  | RFI | 2015/09/16 | [3] | Requirement extracted from the contribution of RFI | M | On-going
1.3.3.3 | 4 | Long term stability of measurments | The sensors shall be able to provide track geometry parameters with a relevant accuracy durng a defined time | Accuracy and time to be defined | ASTS | 2014/09/30 | [1] | C4R_D 4.2.1 "Requirements for next generation monitoring and inspection" (pages n° 9-10, paragraph n° 3) | M | Future
1.3.3.4 | 4 | Long term robustness and reliability of sensors | The sensors chall be robust and reliable for a long time | Time to be defined | ASTS | 2014/09/30 | [1] | C4R_D 4.2.1 "Requirements for next generation monitoring and inspection" (pages n° 9-10, paragraph n° 3) | M | Future
1.3.4 | 3 | Sensors-Installation & Maintenance
1.3.4.1 | 4 | Calibration | The sensors shall be calibrated | The calibration process should be documented | ASTS | 2014/09/30 | [1] | C4R_D 4.2.1 "Requirements for next generation monitoring and inspection" (pages n° 9-10, paragraph n° 3) | M | Future
1.3.4.2 | 4 | High availability on component level | The COTS sensors shall be available on the market |  | ASTS | 2014/09/30 | [1] | C4R_D 4.2.1 "Requirements for next generation monitoring and inspection" (pages n° 9-10, paragraph n° 3) | M | Future
1.3.4.3 | 4 | High availability of sensor node | The sensors nodes shall be available on the market |  | ASTS | 2014/09/30 | [1] | C4R_D 4.2.1 "Requirements for next generation monitoring and inspection" (pages n° 9-10, paragraph n° 3) | M | Future
1.3.4.4 | 4 | Resistance to electromagnetic fields | The sensors shall be compatible to electromagnetic fields |  | ASTS | 2014/09/30 | [1] | C4R_D 4.2.1 "Requirements for next generation monitoring and inspection" (pages n° 9-10, paragraph n° 3) | M | Future
1.3.4.5 | 4 | Mounting simplicity | The sensors shall be easily installed onboard | easy to install; by low skilled technicians | ASTS | 2014/09/30 | [1] | C4R_D 4.2.1 "Requirements for next generation monitoring and inspection" (pages n° 9-10, paragraph n° 3) | M | Future
1.3.4.6 | 4 | Maintenance simplicity | The sensors shall be easily maintained onboard | To be maintained onboard; by low skilled technicians | WP5 Partners | 2015/09/16 | [3] | Requirement identified during the WP5 Meeting in Utrecht on the 16th September | M | Future
1.3.4.7 | 4 | Compactness | The system shall be composed of very compact measurement and a processing units | can be fitted to revenue producing passenger or freight trains | WP5 Partners | 2015/09/16 | [3] | Requirement identified during the WP5 Meeting in Utrecht on the 16th September | M | Future
1.3.5 | 3 | Communications
1.3.5.1 | 4 | Fast data transmission | The system shall transmit data as fast as required | Time to be defined | ASTS | 2014/09/30 | [1] | C4R_D 4.2.1 "Requirements for next generation monitoring and inspection" (pages n° 9-10, paragraph n° 3) | M | Future
1.3.5.2 | 4 | Wireless communication | The system shall transmit data wirelessly |  | ASTS | 2014/09/30 | [1] | C4R_D 4.2.1 "Requirements for next generation monitoring and inspection" (pages n° 9-10, paragraph n° 3) | R | Future
1.3.5.2.1 | 5 | Standard interface for wireless | The system shall use standard wireless protocols | Protocol to be defined among railway standards | ASTS | 2014/09/30 | [1] | C4R_D 4.2.1 "Requirements for next generation monitoring and inspection" (pages n° 9-10, paragraph n° 3) | R | Future
1.3.5.3 | 4 | Industrial Ethernet communications interface | The system shall use an industrial Ethernet communication interface | Specify which communication are by ethernet, which are wireless (1.3.5.2) | ASTS | 2014/09/30 | [1] | C4R_D 4.2.1 "Requirements for next generation monitoring and inspection" (pages n° 9-10, paragraph n° 3) | M | On-going
1.3.5.4 | 4 | Custom message format for internal communications | The system shall use customised format for internal communications | Format to be defined | ASTS | 2014/09/30 | [1] | C4R_D 4.2.1 "Requirements for next generation monitoring and inspection" (pages n° 9-10, paragraph n° 3) | M | Future
1.3.5.5 | 4 | Time synchronization | The system shall be synchonised with the systems with which it communicates |  | ASTS | 2014/09/30 | [1] | C4R_D 4.2.1 "Requirements for next generation monitoring and inspection" (pages n° 9-10, paragraph n° 3) | M | Future
1.3.5.6 | 4 | Data transmission to wayside control station/centre | The system shall transmit required data to the relevant external systems | Pre-processed output data transmission to wayside control station/centre for subsequent analysis | WP5 Partners | 2015/09/16 | [3] | Requirement identified during the WP5 Meeting in Utrecht on the 16th September | M | Future
1.3.5.7 | 4 | Custom data presentation design | The system shall transmit data in a customed design for maintenance operators access | Format to be defined | SNCF | 2015/09/16 | [3] | Requirement extracted from the contribution of SNCF | R | Future
2 | 1 | Track Geometry Monitoring-Business Requirements
2.1 | 2 | Not intrusive | The system shall be non intrusive | In terms of safety and operation of the railway traffic, and of the on-board train operational and safety systems | RFI | 2015/09/16 | [3] | Requirement extracted from the contribution of RFI | M | Future
2.1.1 | 3 | Not intrusive in railway safety | The System shall be non-intrusive in railway safety. | Respect railway safety standards | MERMEC | 2015/09/16 | [3] |  | M | Future
2.1.2 | 3 | Not intrusive in operation of the railway traffic | The System shall be non-instrusive in the operation of railway traffic. |  | MERMEC | 2015/09/16 | [3] |  | M | Future
2.1.3 | 3 | Not intrusive with on-board train operational and safety systems | The System shall be non-instrusive in the operation of on-board safety and operations systems. |  | MERMEC | 2015/09/16 | [3] |  | M | Future
2.2 | 2 | Easy on-board commercial service vehicles installation | The System shall be easy to install. | linked with 1.3.4.5 | WP5 Partners | 2015/09/16 | [3] | Requirement identified during the WP5 Meeting in Utrecht on the 16th September | M | Future
2.3 | 2 | Easy maintainance | The System shall be easy to maintain. | linked with 1.3.4.6 | WP5 Partners | 2015/09/16 | [3] | Requirement identified during the WP5 Meeting in Utrecht on the 16th September | M | Future
2.4 | 2 | Requiring standard skill from fled operators | The System should require standards skill of field operators. | linked with 1.3.4.5 and 6 | WP5 Partners | 2015/09/16 | [3] | Requirement identified during the WP5 Meeting in Utrecht on the 16th September | M | Future
2.5 | 2 | Limited demands on education of operators (maintenance management personnel) devoted to data analysis | The System should impose limited demands on the education of operators (maintenance management personnel) devoted to data analysis. |  | WP5 Partners | 2015/09/16 | [3] | Requirement identified during the WP5 Meeting in Utrecht on the 16th September | M | Future
2.6 | 2 | Affordable cost (considering a 5-10% percentage of fleet trains fitted with COTS) | The System shall have an affordable cost (considering a 5-10% percentage of fleet trains fitted with COTS)/ less than the cost of a traditional measurement |  | WP5 Partners | 2015/09/16 | [3] | Requirement identified during the WP5 Meeting in Utrecht on the 16th September | M | Future
2.7 | 2 | Compatible with the largest range of trains/locos/rail vehicles | The System shall be compatible with the largest possible range of trains/locos/rail vehicles and railway lines. |  | WP5 Partners | 2015/09/16 | [3] | Requirement identified during the WP5 Meeting in Utrecht on the 16th September | M | Future
2.8 | 2 | COTS HW/SW structure compatible with current devices at commercial status | The System's HW/SW structure shall be compatible with current devices at commercial status. | HW/SW structure compatible with current devices at commercial status | WP5 Partners | 2015/09/16 | [3] | Requirement identified during the WP5 Meeting in Utrecht on the 16th September | M | Future
2.9 | 2 | Existing references on similar concept and application in railways and in other industrial sectors | The System should be conceived taking into account similar concepts and applications in the railway sector and other industrial sectors. |  | WP5 Partners | 2015/09/16 | [3] | Requirement identified during the WP5 Meeting in Utrecht on the 16th September | R | Future
2.10 | 2 | Additional screening of Immediate Action Faults. | The system should be able to provide additional screening of Immediate Action Faults. | These are the most serious type of track geometry fault detected by the standard track geometry measurement train | WP5 Partners | 2015/09/16 | [3] | Requirement identified during the WP5 Meeting in Utrecht on the 16th September | M | Future
2.11 | 2 | Utilizing instruments easily available on the market | The system shall be composed of COTS components easlily available on the market | Instruments: accelerometers, strain gauges, etc… | RFI | 2015/09/16 | [3] | Requirement extracted from the contribution of RFI | M | Future
2.12 | 2 | Software compatibility with those utilized by Infrastructure Manager for managing the maintenance of the infrastructure | The system shall be compatible with software utilized by Infrastructure Manger for managing the maintenance of the infrastructure |  | RFI | 2015/09/16 | [3] | Requirement extracted from the contribution of RFI | M | Future
2.13 | 2 | Possibility to add further wavelength ranges for longitudinal level and alignment | The system shall be able to measure all relevant geometry parameters according to international railway standards |  | RFI | 2015/09/16 | [3] | Requirement extracted from the contribution of RFI | R | Future
2.14 | 2 | Durability compatible with train maintenance timings | The durability of the system shall be compatible with train maintenance timings |  | WP5 Partners | 2015/09/16 | [3] | Requirement identified during the WP5 Meeting in Utrecht on the 16th September | M | Future
3 | 1 | Thermal Rail Stress Monitoring-Technical Requirements
3.1 | 2 | High Level (Data integration / Third party software)
3.1.1 | 3 | Geographically referenced data | The System shall allow localisation of the train position along the railway line by means of GPS/GNSS, standard wheel encoding technology or by means of their combination |  | ASTS | 2014/09/30 | [1] | C4R_D 4.2.1 "Requirements for next generation monitoring and inspection" (pages n° 9-10, paragraph n° 3) | M | On-going
3.1.1.1 | 4 | Train position localisation system - GPS/GNSS coordinates | The System shall allow the train to be localised in real-time in GPS/GNSS coordinates. |  | ASTS | 2014/09/30 | [1] | C4R_D 4.2.1 "Requirements for next generation monitoring and inspection" (pages n° 9-10, paragraph n° 3) | M | On-going
3.1.1.2 | 4 | Train position localisation system - data recording | The System shall allow position in GPS/GNSS coordinates and line km to be recorded and associated to defect measurement. |  | WP5 Partners | 2015/09/16 | [3] | Requirement identified during the WP5 Meeting in Utrecht on the 16th September | M | On-going
3.1.1.3 | 4 | Train position localisation system - line -km | The System shall allow the train to be localised in real-time in terms of its position along the railway line it is running on. |  | WP5 Partners | 2015/09/16 | [3] | Requirement identified during the WP5 Meeting in Utrecht on the 16th September | M | On-going
3.1.1.4 | 4 | Defects position localisation | The System shall allow precise identification of the position of a defect along the line in relation to the type of defect |  | ASTS | 2014/09/30 | [1] | C4R_D 4.2.1 "Requirements for next generation monitoring and inspection" (pages n° 9-10, paragraph n° 3) | M | On-going
3.1.1.5 | 4 | Speed measurement | The system shall allow the measurement of the train speed in real-time | Speed capability, or only possibility to receive speed information from another system (loco…) | MERMEC |  | [3] |  | R | On-going/Future
3.1.2 | 3 | Interoperability with other railway subsystems | The System shall allow the necessary data exchanges with TMS, Maintenance, remote monitoring, asset registers, operational control rooms. Compatible with all different line types |  | ASTS | 2014/09/30 | [1] | C4R_D 4.2.1 "Requirements for next generation monitoring and inspection" (pages n° 9-10, paragraph n° 3) | M | Future
3.1.2.1 | 4 | Standard protocol to access external databases | The System shall use a standard protocol to access external databases (protocol meeting IN2RAIL WP7 requirements if available). |  | DICEA | 2014/09/30 | [2] |  | M | On-going
3.1.2.2 | 4 | Web-based storing and application systems | The information could be stored on a web-server |  | ASTS | 2014/09/30 | [1] | C4R_D 4.2.1 "Requirements for next generation monitoring and inspection" (pages n° 9-10, paragraph n° 3) | R | On-going
3.1.2.3 | 4 | Interoperability with advanced TMS (IN2RAIL WP7) - mandatory output | The System shall be conceived so as to allow output in the correct format to the following subsystems of the WP7 TMS:emergency possession planning,possession management, network&traffic restrictions, infrastructure faults, operational events and alerts, operational logging. |  | DICEA | 2015/10/02 | [2] | D7.1_-_I2M_State-of-the-art_and_High_level_Requirements (paragrapgh n° 3.1) | M | Future
3.1.2.4 | 4 | Interoperability with advanced TMS (IN2RAIL WP7) - recommended output | The System should be conceived so as to allow input in the correct format to the following subsystems of the WP7 TMS: real-time plan distribution, real-time planning, validate plan, network&traffic restrictions, infrastructure faults, incident management, network displays and schematics, train graph, data warehousing, driver advisroy information. |  | DICEA | 2015/10/02 | [2] | D7.1_-_I2M_State-of-the-art_and_High_level_Requirements (paragrapgh n° 3.1) | R | Future
3.1.2.5 | 4 | Interoperability with advanced TMS (IN2RAIL WP7) - mandatory input | The System shall be conceived so as to to accept input from the following subsystems of thw WP7 TMS: geographic model (operational), common reference data, time service |  | DICEA | 2015/10/02 | [2] | D7.1_-_I2M_State-of-the-art_and_High_level_Requirements (paragrapgh n° 3.1) | M | Future
3.1.3 | 3 | Low Life Cycle Cost (LCC) | The System shall be a roboust but low cost system. The requirement is related to the entire life of the system |  | SNCF | 2015/09/16 | [3] | Requirement extracted from the contribution of SNCF | M | Future
3.1.4 | 3 | High compliance with RAMS standard | The system shall meet the RAMS standards |  | SNCF | 2015/09/16 | [3] | Requirement extracted from the contribution of SNCF | M | Future
3.1.5 | 3 | Flexible and scalable approach for continuous and complete monitoring | The System shall be adaptable to different operating conditions and different railway tracks |  | SNCF | 2015/09/16 | [3] | Requirement extracted from the contribution of SNCF | M | Future
3.2 | 2 | Medium Level (Data management, algorithms)
3.2.1 | 3 | Fault Detection (Defect recognition)
| 4 | Fault detection capability | The System shall be capable of detecting track faults related to thermal rail stress requiring an alert, an intervention or an immediate action. |  | DICEA | 2015/10/02 | [2] | D7.1_-_I2M_State-of-the-art_and_High_level_Requirements (paragrapgh n° 3.1) | M | On-going/Future
3.2.1.1 | 4 | Data processing | The Data processing subsystem of the System shall merge information coming from onboard systems and from wayside systems. |  | ASTS | 2014/09/30 | [1] | C4R_D 4.2.1 "Requirements for next generation monitoring and inspection" (pages n° 9-10, paragraph n° 3) | M | On-going
3.2.1.2 | 4 | Custom fault detection rules should be taken into in order to establish how and to who to present information | The System should allow custom fault detection rules to be implementable. |  | ASTS | 2014/09/30 | [1] | C4R_D 4.2.1 "Requirements for next generation monitoring and inspection" (pages n° 9-10, paragraph n° 3) | R | On-going
3.2.1.3 | 4 | Adaptable methods and tools for data analysis | The system shall embed adaptable analysis tools to extract data and information from acquisitions |  | ASTS | 2014/09/30 | [1] | C4R_D 4.2.1 "Requirements for next generation monitoring and inspection" (pages n° 9-10, paragraph n° 3) | M | On-going
3.2.1.4 | 4 | Extreme Learning Machine approach | The system shall include learning machne capabilities |  | ASTS | 2014/09/30 | [1] | C4R_D 4.2.1 "Requirements for next generation monitoring and inspection" (pages n° 9-10, paragraph n° 3) | R | On-going
3.2.2 | 3 | Diagnosis (Evaluation algorithms)
3.2.2.1 | 4 | Diagnosis capability | The System shall be capable of diagnosing a fault i.e. recognising whether it requires an alert, an intervention, immediate action or just data recording for prognosis purposes. |  | DICEA | 2015/10/02 | [2] | D7.1_-_I2M_State-of-the-art_and_High_level_Requirements (paragrapgh n° 3.1) | M | On-going
3.2.2.2 | 4 | Instant access to historical data | The System should base real-time fault diagnosis also on instant-access historical data. |  | ASTS | 2014/09/30 | [1] | C4R_D 4.2.1 "Requirements for next generation monitoring and inspection" (pages n° 9-10, paragraph n° 3) | R | Future
3.2.2.3 | 4 | High comparability between information coming from data and information coming from on site inspections | The System should allow easy comparison of information derived from its output data and information coming from on-site inspection, for validation purposes. |  | WP5 Partners | 2015/09/16 | [3] |  | M | Future
3.2.3 | 3 | Prognosis (Degradation algorithms)
3.2.3.1 | 4 | Static and Dynamic Models in relation with the T6.3 | The System shall be able to predict the evolution of key parameters over time (near future). |  |  | 2014/09/30 | [1] |  | M | Future
3.2.3.2 | 4 | Report of stochastic information | The system shall be able to report stochastic information |  | ASTS | 2014/09/30 | [1] | C4R_D 4.2.1 "Requirements for next generation monitoring and inspection" (pages n° 9-10, paragraph n° 3) | M | Future
3.3 | 2 | Low level (In-field inspection / Hardware)
3.3.1 | 3 | Sensors-Functionality
3.3.1.1 | 4 | Non-destructive measurement | All the sensors must collect information using non-destructive solutions |  | MERMEC |  | [3] |  | M | On-going/Future
3.3.1.2 | 4 | On-board working capability at commercial train speed | The sensors should be able to work at commercial train speeds |  | MERMEC |  | [3] |  | M | On-going/Future
3.3.1.3 | 4 | Automated data collection | The system shall collect data in an automated way |  | ASTS | 2014/09/30 | [1] | C4R_D 4.2.1 "Requirements for next generation monitoring and inspection" (pages n° 9-10, paragraph n° 3) | M | On-going
3.3.1.4 | 4 | Scalability | The system shall be scalable and adaptable to the needs of the end-users, to the vehicle/asset where it will be installed, and to the technologies appearing on the market |  | ASTS | 2014/09/30 | [1] | C4R_D 4.2.1 "Requirements for next generation monitoring and inspection" (pages n° 9-10, paragraph n° 3) | M | On-going
3.3.1.5 | 4 | Environmental compatibility | The sensors shall be compatible with their environment (on site or on-board) |  | ASTS | 2014/09/30 | [1] | C4R_D 4.2.1 "Requirements for next generation monitoring and inspection" (pages n° 9-10, paragraph n° 3) | M | On-going
3.3.2 | 3 | Sensors-Configuration
3.3.2.1 | 4 | Custom reporting of parameters | The output of the sensors must be customizable |  | ASTS | 2014/09/30 | [1] | C4R_D 4.2.1 "Requirements for next generation monitoring and inspection" (pages n° 9-10, paragraph n° 3) | M | On-going
3.3.2.2 | 4 | Custom fault detection rules | The detection rules must be customizable |  | ASTS | 2014/09/30 | [1] | C4R_D 4.2.1 "Requirements for next generation monitoring and inspection" (pages n° 9-10, paragraph n° 3) | M | On-going
3.3.2.3 | 4 | Custom submission rate of measurements | The rate of measurements must be customizable |  | ASTS | 2014/09/30 | [1] | C4R_D 4.2.1 "Requirements for next generation monitoring and inspection" (pages n° 9-10, paragraph n° 3) | M | On-going
3.3.2.4 | 4 | Self-diagnostics | The sensors must equipped with self-diagnosis solutions |  | ASTS | 2014/09/30 | [1] | C4R_D 4.2.1 "Requirements for next generation monitoring and inspection" (pages n° 9-10, paragraph n° 3) | M | On-going
3.3.2.5 | 4 | Accuracy: results allow the user to make maintenance decisions that reduce risk of rail buckling and fracturing | The sensors must be custiomizable in order to reach the accuracy necessary for identify rail buckling and fracturing |  | NR | 2015/06/18 | [3] | Requirement extracted from the contribution of NR | M | Future
3.3.3 | 3 | Sensors-Sensing
3.3.3.1 | 4 | High measurement repeatability | All the measurements must be repeatable |  | WP5 Partners | 2015/09/16 | [3] | Requirement identified during the WP5 Meeting in Utrecht on the 16th September | M | On-going
3.3.3.2 | 4 | Long term stability | The sensors must provide measurement with long term stability |  | ASTS | 2014/09/30 | [1] | C4R_D 4.2.1 "Requirements for next generation monitoring and inspection" (pages n° 9-10, paragraph n° 3) | M | On-going
3.3.3.3 | 4 | Long term robustness and reliability | The sensors must garantuee robustness and reliability |  | ASTS | 2014/09/30 |  |  | M | On-going
3.3.4 | 3 | Sensors-Installation & Maintenance
3.3.4.1 | 4 | Geometrical compatibility | Whether it is mounted on board and on the ground the system must have compatible dimensions as not to impact on safety and on the gauges |  | ASTS | 2014/09/30 |  |  | M | On-going
3.3.4.2 | 4 | Compatibility with track maintenance | On ground sensors must be compatible with the track repairing procedures |  | ASTS | 2014/09/30 |  |  | M | On-going
3.3.4.3 | 4 | High availability on component level | The COTS sensors shall be available on the market |  | ASTS | 2014/09/30 | [1] | C4R_D 4.2.1 "Requirements for next generation monitoring and inspection" (pages n° 9-10, paragraph n° 3) | M | On-going
3.3.4.4 | 4 | High availability of sensor node | The sensors nodes (microcontroller, transceiver, external memory, power source and one or more sensors and so on..) shall be available on the market |  | ASTS | 2014/09/30 |  |  | M | On-going
3.3.4.5 | 4 | Resistance to electromagnetic fields | The sensors shall be compatible to electromagnetic fields |  | ASTS | 2014/09/30 | [1] | C4R_D 4.2.1 "Requirements for next generation monitoring and inspection" (pages n° 9-10, paragraph n° 3) | M | On-going
3.3.4.6 | 4 | Mounting simplicity | The sensors shall be easily installed onboard or onsite |  | ASTS | 2014/09/30 |  |  | M | On-going
3.3.4.7 | 4 | Non intrusive installation/calibration procedures | Rail remains intact: no rail cutting needed to carry out the stress free temperature test |  | NR | 2015/06/18 | [3] | Requirement extracted from the contribution of NR | M | Future
3.3.4.8 | 4 | Facilitates track handover | Stress free temperature can be used for quality assurance |  | WP5 Partners | 2015/09/16 | [3] | Requirement identified during the WP5 Meeting in Utrecht on the 16th September | M | Future
3.3.5 | 3 | Communications
3.3.5.1 | 4 | Fast data/record production and transmission | The system shall transmit data as fast as required |  | ASTS | 2014/09/30 | [1] | C4R_D 4.2.1 "Requirements for next generation monitoring and inspection" (pages n° 9-10, paragraph n° 3) | M | On-going
3.3.5.2 | 4 | Wireless communication | The system shall transmit data wirelessly |  | ASTS | 2014/09/30 | [1] | C4R_D 4.2.1 "Requirements for next generation monitoring and inspection" (pages n° 9-10, paragraph n° 3) | R | Future
3.3.5.3 | 4 | Standard interface for wireless | The system shall use standard wireless protocols |  | ASTS | 2014/09/30 | [1] | C4R_D 4.2.1 "Requirements for next generation monitoring and inspection" (pages n° 9-10, paragraph n° 3) | R | Future
3.3.5.4 | 4 | Industrial Ethernet communications interface | The system shall use an industrial Ethernet communication interface |  | ASTS | 2014/09/30 | [1] | C4R_D 4.2.1 "Requirements for next generation monitoring and inspection" (pages n° 9-10, paragraph n° 3) | M | Existing
3.3.5.5 | 4 | Custom message format for internal communications | The system shall use customised format for internal communications |  | ASTS | 2014/09/30 | [1] | C4R_D 4.2.1 "Requirements for next generation monitoring and inspection" (pages n° 9-10, paragraph n° 3) | M | On-going
3.3.5.6 | 4 | Time synchronization | The on-board and wayside subsystems of the System shall all be synchronised. |  | ASTS | 2014/09/30 |  |  | M | On-going
3.3.5.7 | 4 | Instant result: output immediately displayed | The System shall allow output to be displayed immediately. |  | WP5 Partners | 2015/09/16 | [3] | Requirement identified during the WP5 Meeting in Utrecht on the 16th September | R | Future
4 | 1 | Thermal Rail Stress Monitoring-Business Requirements
4.1 | 2 | Not intrusive (in safety and operation of the railway traffic and of the on-board train operational and safety systems) |  |  | RFI | 2015/09/16 | [3] | Requirement extracted from the contribution of RFI | M | Future
4.1.1 | 3 | Not intrusive in railway safety | The System shall be non-intrusive in railway safety. |  | POLIMI | 2015/10/06 | [3] |  | M | Future
4.1.2 | 3 | Not intrusive in operation of the railway traffic | The System shall be non-instrusive in the operation of railway traffic. |  | POLIMI | 2015/10/06 | [3] |  | M | Future
4.1.3 | 3 | Not intrusive with on-board train operational and safety systems | The System shall be non-instrusive in the operation of on-board safety and operations systems. |  | POLIMI | 2015/10/06 | [3] |  | M | Future
4.2 | 2 | Easy to install | The System shall be easy to install. |  | WP5 Partners | 2015/09/16 | [3] | Requirement identified during the WP5 Meeting in Utrecht on the 16th September | M | Future
4.3 | 2 | Easy to maintain | The System shall be easy to maintain. |  | WP5 Partners | 2015/09/16 | [3] | Requirement identified during the WP5 Meeting in Utrecht on the 16th September | M | Future
4.4 | 2 | Requiring standard skill from field operators | The System should require standards skill of field operators. |  | WP5 Partners | 2015/09/16 | [3] | Requirement identified during the WP5 Meeting in Utrecht on the 16th September | R | Future
4.5 | 2 | Limited demands on education of operators (maintenance management personnel) devoted to data analysis | The System should impose limited demands on the education of operators (maintenance management personnel) devoted to data analysis. |  | WP5 Partners | 2015/09/16 | [3] | Requirement identified during the WP5 Meeting in Utrecht on the 16th September | R | Future
4.6 | 2 | Affordable cost (considering a 5-10% percentage of fleet trains fitted with COTS)/ less than the cost of a traditional cut, measure and re-weld | The System shall have an affordable cost (considering a 5-10% percentage of fleet trains fitted with COTS)/ less than the cost of a traditional cut, measure and re-weld. |  | WP5 Partners | 2015/09/16 | [3] | Requirement identified during the WP5 Meeting in Utrecht on the 16th September | M | Future
4.7 | 2 | Compatible with the largest range of trains/locos/rail vehicles and railway lines | The System shall be compatible with the largest possible range of trains/locos/rail vehicles and railway lines. |  | WP5 Partners | 2015/09/16 | [3] | Requirement identified during the WP5 Meeting in Utrecht on the 16th September | M | Future
4.8 | 2 | HW/SW structure - Commercial Off-The-Shelf (COTS) | The System's HW/SW structure shall be compatible with current devices at commercial status. |  | WP5 Partners | 2015/09/16 | [3] | Requirement identified during the WP5 Meeting in Utrecht on the 16th September | M | Future
4.9 | 2 | Cost-effective re-stressing programmes: allows you to predict where track is vulnerable to stress free temperature change and plan cost-effective programmes | The System shall allow the prediction of where track is vulnerable to stress free temperature change and plan cost-effective programmes. |  | RFI | 2015/09/16 | [3] | Requirement extracted from the contribution of RFI | M | Future
4.10 | 2 | No or reduced personnel deployed on the track during measurements | The System shall require no personnel to be deployed on the track during measurements, or a limited number of personnel. |  | RFI | 2015/09/16 | [3] | Requirement extracted from the contribution of RFI | M | Future
4.11 | 2 | To be compatible with software utilized by Infrastructure Manger for managing the maintenance of the infrastructure | The System's HW/SW structure shall be compatible with the software utilized by Infrastructure Managers to manage infrastructure maintenance. |  | RFI | 2015/09/16 | [3] | Requirement extracted from the contribution of RFI | M | Future
4.12 | 2 | No need cutting rails | The System shall not require rails to be cut for measurement. |  | RFI | 2015/09/16 | [3] | Requirement extracted from the contribution of RFI | M | On-going
4.13 | 2 | Existing references on similar concept and application in railways and in other industrial sectors | The System should be conceived taking into account similar concepts and applications in the railway sector and other industrial sectors. |  | WP5 Partners | 2015/09/16 | [3] | Requirement identified during the WP5 Meeting in Utrecht on the 16th September | R | Future

## List of document
SECTION 2
List of documents/websites used to collect Requirements
Doc. Id. | IN2RAIL reference (if existing) | Initial reference (if existing) | Project | European National Other | Title | Issue by | Date of issue (last update used) | Web Link (if existing)
1 |  |  | CAPACITY4RAIL | European | D4.2.1_Requirements for next generation monitoring and inspection | CEMOSA | 2015/02/02 | http://www.capacity4rail.eu/spip.php?article6
2 | INR-WP07-D-HAC-019-01 |  | IN2RAIL | European | D7.1_-_I2M_State-of-the-art_and_High_level_Requirements | Hacon / NR | 2015/09/30 | https://www.cooperationtool.eu/projects/goto.aspx?p=IN2RAIL&doc=4a649d22-bcc5-4211-95a2-229c55be9157
3 |  |  | IN2RAIL | European | IN2RAIL_5_5.1_D5.1_Report on parameters influencing concept developments | ASTS | 2015/10/31

## Others lists
SECTION 3
List requirement type used
Type | Description
1. Mandatory | The monitoring system must be compliant to the requirement
2. Reccomendation | The monitoring system shall be compliant to the requirement
Status/Importance of the requirement | Description
1. Existing | The requirement is currently covered by the existing monitoring system
2. On-going | The requirement is going to be covered by the monitoring system actually under development
3. Future | The requirement will be covered by the future innovative monitoring system