## Front page
WORK PACKAGE 8
Task Activity 8.1
REQUIREMENTS FOR THE INTEGRATION LAYER
ANNEX 1 - REQUIREMENT LIST
Produced by: Date: 26/02/2018 |  |  |  |  | Checked by: Date: 27/02/2018 | Approved by: Date: 28/02/2018
DLR SIE HC |  |  |  |  | HC | SIE
Version |  | Date |  | Modifications
1 |  | 2018-02-26 |  | Proof-of-concept comments
| In2Rail |  | WP07 | D | DLR
DRAFT - AWAITING EC APPROVAL

## Content
TABLE OF CONTENTS
|  | Number of Pages | Format | Printing orientation
Section 01 | IN2RAIL WP8 Requirements for the Integration Layer |  | A3 | Landscape
Section 02 | List of document used to collect Requirements |  | A3 | Portrait
Section 03 | Description of the different list used in the matrix requirement |  | A3 | Portrait
Section 04 | Definition of terms used in the Requirement List |  | A3 | Portrait
DRAFT - AWAITING EC APPROVAL

## Requirements
SECTION 1
In2Rail WP8 Requirements for the Generic Application Framework
Req. ID (see tbl of contents) | Level | Title | IN2RAIL Requirement Description | Collector | Date of collect | Source | Extract from the initial document (+ indication of the Page / Paragraph) | Status/Importance of the requirement | Comments | Proof-of-concept fulfilment status | Proof-of-concept comment
1 | 1 | Communication
1.1 | 2 | Connect consumer and provider | The IL shall be able to take a service call and messages to the end-point; i.e., to enable a service consumer to connect/interact with service providers | HC |  | SOA |  | M |  | full | Per public-subscribe pattern
1.2 | 2 | Support of Different Transport/Application Layer (OSI) Protocols | [6 empty] | Rationale: IL shall provide the same interface to its users, but may use different protocols to deliver messages: IL users are unaware of how data are moved inside the IL. | full | Full separation between data delivery method and data representation formats in IL from client application
1.2.1 | 3 | HTTP oriented | The IL shall be able to communicate via HTTP Interface methods. | HC |  |  |  | M |  | full | HTTP - Rest API as a service
1.2.2 | 3 | Connection oriented | The IL shall be able to setup a connection oriented communication (e.g. TCP based communication). | HC |  |  |  | M |  | out of scope | Transport protocols are hidden from client by IL. API is message oriented. For external systems supporting TCP only, a dedicated service shall be applied.
1.2.3 | 3 | Connectionless oriented | The IL shall be able to setup a connectionless oriented communication (e.g. UDP based communication). | HC |  |  |  | M | Rationale: Some packet loss may be tolerated by some kind of topics. E.g. Data coming from weather stations to WP9 forecasting system. | out of scope | Transport protocols are hidden from client by IL. API is message oriented. For external systems supporting UDP only, a dedicated service shall be applied.
1.3 | 2 | Routing | [6 empty] | Section 1.2 deals with routing of Information Items from sources to destinations in respect of envisioned messaging patterns (i.e. Plublish/Subscribe, Request/Respond).
1.3.1 | 3 | Explicit selection of network route | The IL shall support the explicit selection of a route for communication | HC |  |  |  | M |  | full | The IL-clients are fully separated from each other - no direct communication is possible - only over IL. The concept allows for a specific IL implementation for configuration of communication routes. It is transparent to the clients and is not part of API.
1.3.2 | 3 | Automatic selection of network route | The IL shall provide the possibility for automatic selection of routes for communication. | HC |  |  |  | M |  | full | The IL-clients are fully separated from each other - no direct communication is possible - only over IL. The concept allows for a specific IL implementation for configuration of communication routes. It is transparent to the clients and is not part of API.
1.3.3 | 3 | Route to correct provider | The IL shall be able to route requests and messages to the correct service provider | HC |  | SOA |  | M | Explanation: This requirement Is related to messages rather than network routes by hops. The IL shall dispatch the request to the right service provider. | full | A data centric approach is selected: the services connect to standardized "service-request-topics", so the requiests automatically routed to the service providers.
1.3.4 | 3 | Dynamic end-point handling | The IL shall provide 'virtualisation', i.e. dynamic handling of end-points (change of location of consumer and/or provider) | HC |  | SOA |  | M | Explanation: This means that IL is in charge of reconnecting service provider - this requirement is not related to load balancing | full | IL separates client application from the data transport protocol. Specific software products support this requirement e.g. DDS supports changing IP addresses during communication.
1.4 | 2 | Message queuing | The IL shall be able to use message queuing to store and forward messages | HC |  | SOA |  | M |  | full | A data centric approach is selected: all messages are managed (not queued) inside of IL. A different data modelling approach is required, which performs well without queing.
1.5 | 2 | Service Discovery |  | HC |  | SOA
1.5.1 | 3 | Service registration | Service Discovery system should provide a mechanism for Service Registration | HC |  |  |  | R |  | full | A client application intended to provide a service registers itself at IL.
1.5.2 | 3 | Service discovery | Service Discovery system should provide a mechanism for Service Discovery | HC |  |  |  | R |  | out of scope | Service discovery is not needed, as IL provides standardized Topics for service requests: services discover client requests, and not clients discover services and send them requests.
1.5.3 | 3 | Fail over | Service Discovery system should provide a mechanism for Handling Fail over of service instances | HC |  |  |  | R |  | full | Requests are managed by IL in a reliable manner. Restarting of services is transparent to the client.
1.5.4 | 3 | Multiple instances | Service Discovery system should provide a mechanism for Load balancing across multiple instances of a Service | HC |  |  |  | R |  | no | Service instances shall manage load balancing internally by an additional logic.
1.5.5 | 3 | Handling of unreliable network | Service Discovery system should provide a mechanism for Handling issues arising due to unreliable network | HC |  |  |  | R |  | full | by session management.
1.6 | 2 | Configuration Control | The IL communications infrastructure shall be kept under configuration control. | HC |  | D8.5 |  | M | This requirement is further developed in section 6.1 - IT Management - Configuration | full | Specific to IL implementation. IL-API manages access control to the topics by configuration.
1.7 | 3 | Message integrity | The IL shall provide measures to ensure that for data messages integrity is maintained | HC |  | D8.5 |  | M |  | full | Can be implemented in IL-product or as part of the API-wrapper.
1.8 | 2 | Messaging integration style | The IL shall provide the Messaging integration style | HC |  | D8.5 |  | M | This requirement is further developed in section 2.1 - Messaging - Messaging Channel Patterns | no | Messages are black boxes - opening and combining messages is not part of IL.
2 | 1 | Messaging
2.1 | 2 | Messaging Channel Patterns |  |  |  | EIP |  |  | aka Messaging Integration Style
2.1.1 | 3 | Publish-Subscribe | The messaging system shall support the Publish-Subscribe Channel pattern | BT | 2016-06-13 | EIP |  | M | Explanation (see EIP): How can the sender broadcast an event to all interested receivers? Send the event on a Publish-Subscribe Channel, which delivers a copy of a particular event to each receiver. Example use case: UC5.1 | full | Basis for IL
2.1.2 | 3 | Point-to-Point | The messaging system shall support the Point-to-Point Channel pattern | BT | 2016-06-13 | EIP |  | M | Explanation (see EIP): How can the caller be sure that exactly one receiver will receive the document or perform the call? Send the message on a Point-to-Point Channel, which ensures that only one receiver will receive a particular message. Example use case: UC3.2 | full | By private topic for information receiver.
2.2 | 2 | Message Construction Patterns |  | BT | 2016-03-16
2.2.1 | 3 | Command message | The messaging system shall support the Command Message pattern | BT | 2016-06-13 | EIP |  | M | Explanation (see EIP): How can messaging be used to invoke a procedure in another application? Use a Command Message to reliably invoke a procedure in another application. Example use case: UC4.2 | full | Typically solved by two topics: one for commands, and one for command replys.
2.2.2 | 3 | Document message | The messaging system shall support the Document Message pattern | BT | 2016-06-13 | EIP |  | M | Explanation (see EIP): How can messaging be used to transfer data between applications? Use a Document Message to reliably transfer a data structure between applications. Example use case: UC3.2 | full | Messages managed by IL can represent any document. Encoding is based on JSON-philosophy.
2.2.3 | 3 | Event message | The messaging system shall support the Event Message pattern | BT | 2016-06-13 | EIP |  | M | Explanation (see EIP): How can messaging be used to transmit events from one application to another? Use an Event Message for reliable, asynchronous event notification between applications. Example use case: UC4.1 | full
2.2.4 | 3 | Request-Reply | The messaging system shall support the Request-Reply pattern | BT | 2016-06-13 | EIP |  | M | Explanation (see EIP): When an application sends a message, how can it get a response from the receiver? Send a pair of Request-Reply messages, each on its own channel. Example use case: UC2.3 | full | By two topics: one for requests, one for replies (private to the receiver). The reply topic is communicated as part of the request.
2.2.5 | 3 | Message expiration | The messaging system shall support the Message Expiration pattern | BT | 2016-06-13 | EIP |  | M | Explanation (see EIP): How can a sender indicate when a message should be considered stale and thus shouldn’t be processed? Set the Message Expiration to specify a time limit how long the message is viable. Example use case: UC3.3 | full | Implemented as part of API per topic - providing validity interval.
2.3 | 2 | Messaging Endpoints Patterns |  | BT | 2016-03-16
2.3.1 | 3 | Event-Driven consumer | The messaging system shall support the Event-Driven Consumer pattern | BT | 2016-06-13 | EIP |  | M | Explanation (see EIP): How can an application automatically consume messages as they become available? The application should use an Event-Driven Consumer, one that is automatically handed messages as they’re delivered on the channel. Example use case: UC4.1 | full | Multi-threaded call-back as part of API
2.3.2 | 3 | Competing consumer | The messaging system shall support the Competing Consumer pattern | BT | 2016-06-13 | EIP |  | M | Explanation (see EIP): How can a messaging client process multiple messages concurrently? Create multiple Competing Consumers on a single channel so that the consumers can process multiple messages concurrently. Example use case: UC3.1 | no | Additional service is required allocating requests on a single topic to consumers.
2.3.3 | 3 | Transactional client | The messaging system shall support the Transactional Client pattern | BT | 2016-06-13 | EIP |  | M | Explanation (see EIP): How can a client control its transactions with the messaging system? Use a Transactional Client—make the client’s session with the messaging system transactional so that the client can specify transaction boundaries. Example use case: UC3.5 | partly | Supported by Sandbox pattern.
2.3.4 | 3 | Selective consumer | The messaging system shall support the Selective Consumer pattern | BT | 2016-06-13 | EIP |  | M | Explanation (see EIP): How can a message consumer select which messages it wishes to receive? Make the consumer a Selective Consumer, one that filteres the messages delivered by its channel so that it only receives the ones that match its criteria. Example use case: UC5.1 | partly | Filtering based on the location of the message-object in the CDM-Tree is supported. For deeper filtering a special service is required.
2.3.5 | 3 | Durable subscriber | The messaging system shall support the Durable Subscriber pattern | BT | 2016-06-13 | EIP |  | M | Explanation (see EIP): How can a subscriber avoid missing messages while it’s not listening for them? Use a Durable Subscriber to make the messaging system save messages published while the subscriber is disconnected. Example use case: UC2.6 | full | Fine grained durability definitions as part of API.
2.3.6 | 3 | Idempotent receiver | The messaging system shall support the Idempotent Receiver pattern | BT | 2016-06-13 | EIP |  | M | Explanation (see EIP): How can a message receiver deal with duplicate messages? Design a receiver to be an Idempotent Receiver--one that can safely receive the same message multiple times. Example use case: UC2.6 | out of scope | The receiver can create an indempotent logic as reqiured.
2.4 | 2 | Message Payload Format |  | BT | 2016-06-13 |  |  |  | This section is about the format of the message payload.
2.4.1 | 3 | Structured message model | Message payload shall conform to a structured message model | BT | 2016-06-13 |  |  | M |  | full | Several message format representations automatically generated from CDM.
2.4.2 | 3 | Canonical data model | The message payload model shall comply to the Canonical Data Model of the system | BT | 2016-06-13 |  |  | M |  | full | Several message format representations automatically generated from CDM.
2.4.3 | 3 | Schema | The message payload model shall be described in a standardised schema language | BT | 2016-06-13 |  |  | M |  | full | The language describing CDM is part of the IN2RAil standard.
2.4.4 | 3 | Self descriptive | The schema language shall support self-descriptive messages | BT | 2016-06-13 |  |  | M |  | full
2.4.5 | 3 | Polymorphism | The schema language shall support polymorphism through subtyping | BT | 2016-06-13 |  |  | M |  | full
2.5 | 2 | Message Model Versioning |  | BT | 2016-06-13 |  |  | M
2.5.1 | 3 | Version control | The message payload model shall be version controlled | BT | 2016-06-13 |  |  | M |  | full | Data version is part of Topic specification. Messages with deviated data version contain their one in meta data part.
2.5.2 | 3 | Version coexistence | The IL shall be able to handle data according to different versions of the message payload model in the same system instance | BT | 2016-06-13 |  |  | M |  | full | Data is managed by IL as black box.
2.5.3 | 3 | Backward compatibility | The message payload model shall provide rules for making model changes so that data according to an older model version remains consumable by a component which conforms to the new version | BT | 2016-06-13 |  |  | M |  | full | It is part of CDM data format to ensure backwards compatibility.
2.5.4 | 3 | Forward compatibility | The message payload model shall provide rules for making model changes so that data according to the new model version becomes consumable by a component which conforms to an older version | BT | 2016-06-13 |  |  | M |  | full | It is part of CDM data format to ensure backwards compatibility.
2.5.5 | 3 | Compatibility information | The message payload model shall provide rules for documenting and communicating compatibility breaking model changes | BT | 2016-06-13 |  |  | M |  | partly | partly covered through communicated version id.
3 | 1 | Topic Tagging
3.1 | 2 | Topic Tagging |  | ASTS |  |  |  | M | Section 3.4 deals with sequence of topic messages. Rationale: The IL shall support a mechanism for tagging topic messages. Topic Tagging allows to mark and trace sequences of topic messages. This feature helps ordering and correlation of messages from differen topics during testing, V&V, pre-commissioning and system integration activities. | full | Tags are part of Meta-data
3.1.1 | 3 | Topic Tagging on Publish | Publisher shall be able to specify to the IL a tag value that IL applies to each topic messages published since the specification. | ASTS |  |  |  | M | Explanation: The publisher may start tagging topics at a given moment, specifying the tag value, and each subsequent message is tagged with the given value. | no | It is a client responsibility to assign tag value to each message.
3.1.2 | 3 | Topic Tagging on Subscribe | Subscriber shall be able to specify to the IL a tag value that IL applies to each topic messages received since the specification. | ASTS |  |  |  | M | Explanation: In this case, the subscriber asks the IL to tag the messages. The subscriber provides the tag value, thus the publisher is not aware of tagging. Useful e.g. for Validation procedure. | no | Subscribers and publishers are fulle separated - subscriber is not able to modify tags in the messages provided by publisher. But tags can be assigned to Topic, so each IL-client is able to read it.
4 | 1 | Security & Accounting
4.1 | 2 | Authentication |  | THA
4.1.1 | 3 | Authentication system | The IL shall provide an authentication system | THA |  | D8.5-4.1.10 |  | M |  | IL specific, no standard | API supports is provided. Implementation dependent.
4.1.2 | 3 | Access control | The IL shall prevent unauthorised usage of the IL | THA |  | D8.5-4.1.5 |  | M |  | IL specific, no standard | API supports is provided. Implementation dependent.
4.1.3 | 3 | Authorisation model | All functionality in the IL shall use the same authorisation model to determine permissions | THA |  | D8.5-4.1.6 |  | M |  | IL specific, no standard | API supports is provided. Implementation dependent.
4.1.4 | 3 | Roles in the system | The IL shall allow to manage and define roles in the IL | THA |  | D8.5-4.1.8 |  | M |  | IL specific, no standard | API supports is provided. Implementation dependent.
4.1.5 | 3 | Users and Roles should be password protected | The IL shall allow for password protection of users and roles and shall follow state-of-the-art rules for password management like e.g., "C2-level Security" standard. | THA |  | D8.5-4.1.9 |  | M |  | IL specific, no standard
4.1.6 |  | CA and PKM support | The system should support client certificates and support integration with PKM systems | HC |  |  |  | R | Explanation: a client certificate is a type of digital certificate that is used by client systems to make authenticated requests to a remote server.[1] Client certificates play a key role in many mutual authentication designs, providing strong assurances of a requester's identity. | IL specific, no standard
4.2 | 2 | Permissions (authorization) |  | THA | [5 empty] | IL specific, no standard
4.2.1 |  | Perimission granularity | Permission shall be given at topic level | THA |  |  |  | M | Explanation: A user has always the same rights for any content of a given topic. | IL specific, no standard
4.2.2 |  | Access rights | The IL shall allow to associate specific access rights | HC |  |  |  | M |  | IL specific, no standard
4.3 | 2 | Message Security, Confidentiality and Integrity |  | THA | [5 empty] | IL specific, no standard
4.3.1 | 3 | Restriction to physical port | The IL shall allow to restrict some authentication to specific physical port of the system | THA |  |  |  | M | Example: administration, plug-in to wayside | IL specific, no standard
4.3.2 | 3 | Compliance with ISO27001 | The IL shall not prevent to be compliant with ISO27001 standards (Information security management) | THA |  | D8.5-4.1.1 |  | M |  | IL specific, no standard
4.3.3 | 3 | Compliance with ISO27002 | The IL shall not prevent to be compliant with ISO27002 standards ( Information technology – Security techniques – Code of practice for information security management) | THA |  | D8.5-4.1.2 |  | M |  | IL specific, no standard
4.3.4 | 3 | Security and segregation of IL users | Any test and development IL users shall be kept at least logically separated from the production IL(s) | THA |  |  |  | M | Explanation: Segregation between IL instances (e.g test, training, development and production) shall be possible in at leat one of the following way: a) separation and segregation in the same IL, or b) multiple dedicated IL instances | IL specific, no standard
4.3.5 | 3 | IDS: Checks against malicious software | The IL should support an intrusion detection system. | THA |  | D8.5-4.1.11 |  | R | Explanation: The IL should provide communication metrics to IDS, and possibly the platform hosting the middleware part of the IL should provide access to an external IDS to check unexpected changes on configuration and executables. | IL specific, no standard
4.3.6 | 3 | System Protection |  | THA |  | D8.5-4.1.13 |  | M |  | IL specific, no standard
4.3.6.1 | 4 | Buffer overflow protection | The IL shall be protected against buffer overflows caused by interface plug-ins | THA |  |  |  |  | Explanation: besides secure programming practices in the development of the IL, the platform hosting the middleware part of the IL should be able to run security check system (e.g. Klockwork, Valgrind, Electric Fence) | IL specific, no standard
4.3.6.2 | 4 | SQL injection protection | The IL shall be protected against SQL injections | [6 empty] | IL specific, no standard
4.4 | 2 | Encryption and Key Management | The IL shall support an encryption and key management mechanism | THA |  | D8.5-4.2 |  |  |  | IL specific, no standard
4.4.1 | 3 | Encryption | The IL shall be able to provide encryption functionality | THA |  | D8.5-4.2.1 |  | M | Explanation: Encryption shall be possible for setup of connections and message payloads. | IL specific, no standard
4.4.2 | 3 | Key management | The IL shall support key management based on open source or COTS KMS software | THA |  | D8.5-4.2.2 |  | M | Explanation: This requirement relates also to the section "Implementation"- Examples of OSS are: StrongKey, KeyBox, etc. | IL specific, no standard
4.5 | 2 | Accounting |  | ASTS |  |  |  |  | Section 4.5 deals with accounting for different form of subscriptions between users and providers. Examples: 1. Pay per use between TMS and backup sat-link provider 2. Pay per use between Forecast/Nowcast systems and weather station network | IL specific, no standard
4.5.1 | 3 | Pay per use accounting profile | A pay-per-use accounting profile shall allow for accounting based on a per unit number/type usage. | ASTS |  | D8.5-4.1.11.1 |  | M | Explanation: Per unit use may be, e.g. a) transmission of a number of message of a given topic, or b) number of Kb transmitted. | full | The communication is observable. A dedicated service is able to identify implemented service requests.
4.5.2 | 3 | Pay per licence accounting profile | A pay-per-licence accounting profile shall allow for accounting based on an agreed fixed fare, dependent upon stard date and duration. | ASTS |  | D8.5-4.1.11.2 |  | M |  | full | The communication is observable. A dedicated service is able to identify implemented service requests.
4.5.3 | 3 | Users profiles and associated authorized functions - Validate subscriber | The IL shall be able to verify subscriber accounting profile and validate subscription details | THA |  | D8.5-4.1.10.1 |  | M |  | IL specific, no standard
4.5.4 | 3 | Users profiles and associated authorized functions - Validate source and request | The IL shallbe able to Validate enquiry source and request | THA |  | D8.5-4.1.10.2 |  | M |  | IL specific, no standard
4.5.5 | 3 | User's account information | The identification data attached to each user shall include accounting profile | THA |  |  |  | M |  | IL specific, no standard
4.5.6 | 3 | Accounting profile statistic | The IL shall provide accounting profile statistics in order to enable billing based on these statistics | THA |  |  |  | M |  | IL specific, no standard
4.5.7 | 3 | Accounting profile granularity | The accounting profile granularity should correspond to a billing account | THA |  |  |  | M |  | IL specific, no standard
4.5.8 | 3 | Statistics stored in accounting profile | The accounting profile should contain at least the following statistics: - number of request of each type - number of subscription of each type - cumulative time of sessions - bandwidth generated by all traffic of users of the profile - topic usage: number of per topic messages notified (via subscribe), number of per topic messages requested (via request/reply) | THA |  |  |  | M |  | IL specific, no standard
4.5.9 | 3 | Pre-paid accounting profile | A pre-paid accounting profile model shall allow for pre-paying usage units, and the number of remaining units is decreased with usage. When the number of remaining unit drops below zero, the user (or any user using this accounting profile) can no longer use IL (except free services, like login, refilling accounting profile, ....) | THA |  | http://citeseerx.ist.psu.edu/viewdoc/download?doi=10.1.1.92.9067&rep=rep1&type=pdf |  | M |  | IL specific, no standard
4.5.10 | 3 | Accounting profile statistic access | A user of an accounting profile shall have read access to the statistics of its own accounting profile | THA |  |  |  | M |  | IL specific, no standard
5 | 1 | Availability and QoS
5.1 | 2 | Availability |  | CAF |  | D8.5 - 2.1.3
5.1.1 | 3 | Availability 24x7 | The operating environment hosting the IL, and the middleware part of the IL itself, shall be designed to enable operation 24 hours a day, 365 days per year. | CAF |  | D8.5 - 2.1.1 |  | M |  | full
5.1.2 | 3 | Guaranteed performance | The operating environment shall ensure that any connection to administrative tasks or tools outside the IL environment will not compromise the IL performance. | CAF/ASTS |  |  |  | M |  | full
5.1.3 | 3 | Communication | The Communication mechanism provided by the IL shall provide multiple communication paths between communication end-points. | CAF |  | D8.5 - 2.1.2 |  | M |  | IL-specific no standard | support in API
5.1.4 | 3 | Transmission service | The transmission part of the IL shall be capable of running continuously. | CAF |  | D8.5 - 2.1.5 |  | M |  | full
5.1.5 | 3 | Switchover | The IL architecture shall provide switchover functionality in case of failure | CAF |  | D8.5 - 2.1.4 |  | M |  | full
5.1.6 | 3 | Minimum uplanned unavailability [MTBF¦MTTR] | The middleware part of the IL shall be capable of running continuously. | CAF |  | D8.5 - 2.6.3.1 |  | M |  | full
5.1.7 | 3 | Minimum planed unavailability [MTBF¦MTTR] | The middleware part of the IL should be capable of automated update and re-configuration | CAF |  | D8.5 - 2.6.3.2 |  | R |  | IL-specific no standard
5.2 | 2 | QoS | [6 empty] | Section 5.2 deals with QoS for IL functionalities
5.2.1 | 3 | QoS for Performance |  | CAF |  | ITU-T Recommendations E.800 |  |  | Section 5.2.1 deals with QoS requirements for delivery priorities | full | part of API
5.2.1.1 | 4 | Performance on Delivery |  | CAF
5.2.1.1.1 | 5 | Standard | It shall be possible that delivery order can not depend on priority. (e.g. normal FIFO queue) | CAF |  |  |  | M |  | partly | Instead of Queues Maps are supported
5.2.1.1.2 | 5 | Message priority | It shall be possible that delivery order can depend on the priority of each topic message | CAF |  |  |  | M |  | full | supported in API
5.2.1.1.3 | 5 | Queuing policies | It should be possible that delivery order can depend on a scheduler algorithm. Example: FIFO, LIFO, Round-Robin. | CAF |  |  |  | R |  | IL-specific no standard | supported in API
5.2.1.1.4 | 5 | Sorted key | It should be possible that delivery order can depend on the value of the sorting key property in each topic message | CAF |  |  |  | R |  | no | Delivery order is not specified as a map is used as communication pattern, and not a queue.
5.2.1.1.5 | 5 | Last value queue | It should be possible to configure the delivery mechanism to skip the delivery of topic messages with the same key value after the delivery of the newest/latest in the sequence. | CAF |  |  |  | R | Explanation: The IL should be able to filter messages also at publishing. | full | automatically supported by IL
5.2.1.2 | 4 | Support for peaks and bursts | It should be possible to determine, in the network part of the IL, how long the traffic will be able to burst with the burst size (KB) and peak bandwidth (kbps) parameters. | CAF |  |  |  | R | Related to network | IL-specific no standard
5.2.1.3 | 4 | Message compression | The IL should be capable to compress topic messages to be sent | CAF |  | D8.5 - 2.2 |  | R |  | full | API supported.
5.2.2 | 3 | QoS for Data Delivery |  | CAF |  | ITU-T Recommendations E.800 |  |  | Section 5.2.2 deals with QoS requirements for topic messages delivery.
5.2.2.1 | 4 | Destination order | It should be possible, on the receiver side, to skip outdated topic messages with one of the following criteria: last received, older than. | CAF |  |  |  | R |  | full | Typically implemented in client logic, not in API.
5.2.2.2 | 4 | Guaranteed delivery | It should be possible to configure the guarantee of the delivery among the following cases: | CAF |  |  |  | R
5.2.2.2.1 | 5 | Best effort delivery | It does not guarantee the delivery, as the topic messages is unackowledged. Message may be lost. | CAF |  |  |  | R |  | full
5.2.2.2.2 | 5 | Reliable relivery | Multiple attempts are made for delivering each topic message. The receiver sends acks for received topic messages. Message may be duplicated but not lost. | CAF |  |  |  | R |  | full
5.2.2.2.3 | 5 | Reliable delivery - Exactly once | Exactly one delivery is made for each topic message. Message can neither be lost nor duplicated. | CAF |  |  |  | R | Explanation: Does not handle crashes - different mechanism should be provided to provide loseless delivery | full
5.2.2.3 | 4 | Deadline - Batch mode | It should be possible to delivery buffered topic messages each deadline period. | CAF |  |  |  | R |  | full
5.2.3.4 | 4 | Repeated - Enabling stateles client | It should be possible to deliver the last received topic message each deadline period. |  |  |  |  | R |  | full
5.2.2.5 | 4 | Durability | It should be possible to delivery no persistent message (volatile), in memory (transient) or in permanent storage (persistent). | CAF | [5 empty] | full
5.2.2.6 | 4 | Lifespan | It should be possible to set the lifespan period for topic messages waiting in the send buffer. | CAF | [5 empty] | full | Lifespan is specified topic wise and message wise as part of meta information.
5.2.3 | 3 | QoS for Special Needs |  | CAF |  |  |  |  | Section 5.2.3 addresses special needs as SAFE delivery and/or SECURE delivery of topic messages. Rationale: The current decision of WP08 Members is that the IL shall provide security functionalities; safety related measures are considered to be managed at application level.
5.2.3.1 | 4 | Resource limits | It should be possible to configure the amount of memory resource, CPU resouces, and network resources allocated to Topics. | CAF |  |  |  | R |  | IL-specific no standard
5.2.3.2 | 4 | Security | It should be possible to send security credentials in order to identify, authenticate, authorize and encrypt topic messages. | CAF |  |  |  | R |  | IL-specific no standard
5.2.3.3 | 4 | Channels | It should be possible to configure transmission channels with different security levels. | CAF |  |  |  | R | This requirement is further developed in section 4 - Security & Accounti, and section 9 - Compliance with existing standards (eg. EN.50159, EN.50129) | IL-specific no standard
5.2.3.4 | 4 | Safety | It shall be possible to select transmission channels to support Safety related communication. | ASTS |  |  |  | M | This requirement is further developed in section 9 - Compliance with existing standards. | IL-specific no standard
6 | 1 | IT Management
6.1 | 2 | Configuration |  | AZD
6.1.1 | 3 | Configuration Reliability and Integrity |  | AZD |  | D8.5 - 1.4
6.1.1.1 | 4 | Network configuration change control | The IL communications infrastructure shall be kept under configuration control and all changes are to be explicitly authorised through a change control process and tested before becoming operational. | AZD |  | D8.5 - 1.4.1 |  | M |  | partly | The testing process is outside of IL specification.
6.1.1.2 | 4 | Network configuration monitoring | The configuration of all communications infrastructure shall be monitored outside the IL. | AZD |  | D8.5 - 1.4.2 |  | M |  | full | It is part of Application Framework
6.1.2 | 3 | Remote availability | The configuration management shall provide remote access and operation capabilities. | AZD |  | D8.5 - 11.13.2 |  | M |  | IL-specific no standard
6.1.3 | 3 | Documentation | All communications infrastructure shall be documented, and the documentation maintained to ensure it is up to date at all times. Documents, if any, shall be produced authomatically by the configuration management system. |  |  |  |  | M |  | IL-specific no standard
6.1.4 | 3 | Event/Alarm configuration |  | AZD |  | D8.5 - 17.3
6.1.4.1 | 4 | Event Behaviour Configuration | The behaviour of an event over an object shall be configurable. | AZD |  | D8.5 - 17.3.1 |  | M |  | no | No direct access of objects is supported by the standard.
6.1.4.1.1 | 5 | Deletion of an alarm | Deleting an alarm shall be configurable at least in the following ways: - Deleting not allowed, - Manual deleting allowed after acknowledgement, - Automatic deleting after acknowledgement. | AZD |  | D8.5 - 17.3.1.1 |  |  |  | not yet specified | Alarm management is a specific process managed by several clients (issuer, alarm-management logic etc.).
6.1.4.1.2 | 5 | Acustic sound | It shall be configurable if the alarm associated to an event needs an acustic sound or not. | AZD |  | D8.5 - 17.3.1.2 |  | M |  | not yet specified
6.1.4.1.3 | 5 | Persistence | It shall be configurable if an alarm will be persisted. | AZD |  | D8.5 - 17.3.1.3 |  | M |  | full | Configured by Topic managing alarms.
6.1.4.1.4 | 5 | Criticity | Every event shall be characterised by its criticity. The possible criticity values of an event shall be the following: High, Medium, Low. | AZD |  | D8.5 - 17.3.1.4 |  | M |  | not yet specified
6.1.4.2 | 4 | Acknowledgement | It shall be configurable if an alarm requires acknowledgement by the user. | AZD |  | D8.5 - 17.3.2 |  | M |  | not yet specified
6.2 | 2 | Monitoring & Measurement
6.2.1 | 3 | Monitoring | The IL shall provide tools for monitoring, analyzing, debugging and tracing of Interface and Network activities. The IL shall provide Monitoring Topics and related canonical model items shall be available. | HC |  | D8.5 |  | M | Explanation: The configuration of all communications infrastructure should be monitored and controlled to ensure that no unauthorised connections are made | full | Any communication on IL is observable. A monitoring tool was created in WP7.
6.2.2 | 3 | Alarms
6.2.2.1 | 4 | Informing | The administrator of the IL should be informed about each event. | AZD |  |  |  | R |  | full | Any communication on IL is observable. A dedicated service could notify an adminstrator about any event.
6.2.2.2 | 4 | Alarm format requirements |  | AZD |  | D8.5 - 17.4
6.2.2.2.1 | 5 | Characterization of an alarm | An alarm shall be characterised with at least the following attributes: description, event that produced it, criticity, date of generation, date of acknowledgement. | AZD |  | D8.5 - 17.4.1 |  | M |  | not yet specified
6.2.2.2.2 | 5 | Description | The description of an alarm shall be expressed in a way that its interpretation is objective. | AZD |  | D8.5 - 17.4.2 |  | M |  | not yet specified
6.2.2.2.3 | 5 | Timestamp of generation | Every alarm shall be characterised by the moment when it was originated. | AZD |  | D8.5 - 17.4.3 |  | M |  | not yet specified
6.2.2.2.4 | 5 | Timestamp of acknowledgement | Every alarm shall be characterised by the moment when it was acknowledged. | AZD |  | D8.5 - 17.4.4 |  | M |  | not yet specified
6.2.2.2 | 4 | Monitored Object where the event appeared | Alarms shall be characterised by the monitored object where the event that produced the alarm appeared. | AZD |  | D8.5 - 17.4.5 |  | M |  | not yet specified
6.2.2.3 | 4 | State of activation | Every alarm shall be characterised by its state of activation, that indicates that the event that caused the alarm is still present. The state of activation of an alarm will be either "Active" or "Not active". | AZD |  | D8.5 - 17.4.6 |  | M |  | not yet specified
6.2.2.4 | 4 | State of acknowledgement | Alarms shall be characterised by a state of acknowledgement. The state of acknowledgement of an alarm will be either "Acknowledged" or "Not acknowledged". | AZD |  | D8.5 - 17.4.7 |  | M |  | not yet specified
6.2.2.5 | 4 | Language | Language of alarm should be neutral. At least english translation must be provided. | AZD |  | D8.5 - 17.5.1 |  | R |  | not yet specified
6.2.2.6 | 4 | Alarm acknowledgement | Alarm lifecycle should be customizable. | AZD |  | D8.5 - 17.6.1 |  | R |  | not yet specified
6.2.3 | 3 | Identification | Every monitored item shall have a unique identifier. | AZD |  | D8.5 - 12.1.1.1 |  | M |  | not yet specified
6.2.4 | 3 | Severity | Severity classification shall be assigned for each failure mode of each unique item. | AZD |  | D8.5 - 12.1.1.2 |  | M |  | not yet specified
6.2.5 | 3 | Metrics reading API | The metrics shall be updated in real-time by the IL. A subscribe Topic, and possibly an API, shall be provided to retrieve the metrics. | AZD |  | D8.5 - 12.1.4 |  | M | Explanation: Example of metrics are: communication and health metrics, like resouce usage, latency on queues, etc. | partly | Resource usage are managed by Application Framework Latency in delivery can be derived from the sender timestamp on receiver side.
6.2.5.1 | 4 | Real-time | The monitoring process should be in real-time. | AZD |  | D8.5 - 12.2.1 |  | R |  | full
6.2.5.2 | 4 | Communication monitoring | The communication mechanism provided by the IL shall provide monitoring and measurements facilities for faults and performances. | AZD |  | D8.5 - 12.3.1 |  | M | I.e. Metrics for communications… | IL specific, no standard | Different IL implementations support different communication protocols (e.g. DDS could support multicast, shared memory etc.), so the metrics are implementation specific.
6.3 | 2 | Logging |  | AZD
6.3.1 | 3 | General Requirements |  | AZD |  | D8.5. - 16.1
6.3.1.1 | 4 | Language | The language of the logs should be neutral. At least English shall be supported. | AZD |  | D8.5. - 16.1.1 |  | R |  | AF | supported by AF
6.3.1.2 | 4 | Objectiveness | Every log shall be expressed in a way that its interpretation is objective. | AZD |  | D8.5. - 16.1.2 |  | M |  | AF | supported by AF
6.3.1.3 | 4 | Not confidential information | A log shall not include confidential information. | AZD |  | D8.5 - 16.1.3 |  | M |  | AF | supported by AF
6.3.1.4 | 4 | Protection | Every log shall be protected against modification/deleting. | AZD |  | D8.5 - 16.1.4 |  | M | Explanation: Anti-tampering measures shall be enabled to avoid modification of logs | AF | supported by AF
6.3.1.5 | 4 | Performance | Logging shall not penalise the performance of the IL. | AZD |  | D8.5 - 16.1.5 |  | M |  | AF | supported by AF
6.3.1.6 | 4 | Split of logs | Technical and functional separation of logging entries shall be possible. | AZD |  | D8.5 - 16.1.6 |  | M |  | AF | supported by AF
6.3.1.7 | 4 | Syntax | All logs shall have a consistent and structured syntax. | AZD |  | D8.5 - 16.1.7 |  | M |  | AF | supported by AF
6.3.2 | 3 | Information of a Log | Every log must contain the followings parts: | AZD |  | D8.5 - 16.2 |  | M |  | AF | supported by AF
6.3.2.1 | 4 | Source | Source ID where it was originated. | AZD |  | D8.5 - 16.2.1 |  |  |  | AF | supported by AF
6.3.2.2 | 4 | Events | At least these events shall be logged: | AZD |  | D8.5 - 16.2.2 |  | M |  | AF | supported by AF
6.3.2.2.1 | 5 | Begin of connection/disconnection | The logging facility of the IL shall log the begin, and the result, of a connection/disconnection of an application to the IL. | AZD |  | D8.5 - 16.2.2.1 |  |  |  | AF | supported by AF
6.3.2.2.2 | 5 | End of connection/disconnection | The logging facility of the IL shall log the end, and the result, of a connection/disconnection of an application to the IL. | AZD |  | D8.5 - 16.2.2.2 |  |  |  | AF | supported by AF
6.3.2.2.5 | 5 | Abort/failure | Any IL component fault due to abort/failure or abnormal end shall be logged. | AZD |  | D8.5 - 16.2.2.5 |  |  |  | AF | supported by AF
6.3.2.2.6 | 5 | Intrusiveness | Any intrusiveness detected shall be logged. | AZD |  | D8.5 - 16.2.2.6 |  |  |  | AF | supported by AF
6.3.2.2.7 | 5 | Resource exceeded | If the IL detects that any component has exceeded any assigned resource (network connection, bandwith, etc.), it shall be logged. | AZD |  | D8.5 - 16.2.2.7 |  |  |  | AF | supported by AF
6.3.2.3 | 4 | Date & Time | Every log shall identify the moment when it was produced. | AZD |  | D8.5 - 16.2.3 |  | M |  | AF | supported by AF
6.3.2.4 | 4 | Category of a log | Every log shall be characterised by one of the following logging priorities: fatal, error, warn, info, debug, trace. | AZD |  | D8.5 - 16.2.4 |  |  |  | AF | supported by AF
6.3.3 | 3 | Persistence |  | AZD |  | D8.5 - 16.3 |  |  |  | AF | supported by AF
6.3.3.1 | 4 | Persistence | The logging shall be persistent. | AZD |  | D8.5 - 16.3.1 |  | M |  | AF | supported by AF
6.3.3.2 | 4 | Filters | The logging events shall allow filtering by application & log category. | AZD |  | D8.5 - 16.3.2 |  | M |  | AF | supported by AF
6.3.4 | 3 | Remove information | It shall be possible to archive and remove selected information from the logs and tracings remotely by authorized users. | AZD |  | D8.5 - 16.6 |  | M | Explanation: if log files are stored on a dedicated log system, the former shall provide these functionalities. | AF | supported by AF
6.3.5 | 3 | Log-level configuration | The log-level of IL (trace, debug, info, warn, error, fatal, off) shall be configurable during operation. | AZD |  | D8.5 - 16.7 |  | M |  | AF | supported by AF
7 | 1 | Data Access Patterns
7.0 | 2 | Data Access
7.1 | 2 | Connection/Authorization | All the data exposed via the IL shall be available after successfully establishing a connection to the IL itself. The IL shall apply policies to authorize (allow or deny) the access of the exposed data to the connected user according to configured access rights. | ASTS/HC (review) |  |  |  | M |  | full
7.2 | 2 | Publish/Subscribe | The IL shall provide data access according to the configured access rights to any of its exposed data through Publish/Subscribe. An API shall be available to support this data access pattern. | ASTS/HC (review) |  |  |  | M |  | full
7.3 | 2 | Request/Reply | The IL shall provide data access according to the configured access rights to any of its exposed data through Request/Reply. An API shall be available to support this data access pattern. | ASTS/HC (review) |  |  |  | M |  | partly | support by two private topics - one for requests, one for replies.
7.4 | 2 | Tagging on write access | The IL shall provide mechanism to tag data on write access. An API shall be available to support this feature. | ASTS/HC (review) |  |  |  | M |  | full | part of meta info of a message
7.5 |  | Tagging on read access | The IL should provide mechanism to tag data on read access.An API shall be available to support this feature. | ASTS/HC (review) |  |  |  | R |  | no
7.6 | 2 | Accounting | The IL shall provide measurement on quantity and frequency of data access. The capability to start/stop/report measurement shall be made available by the IL through an API. | ASTS/HC (review) |  |  |  | M |  | IL specific, no standard | In future releases of the standard, special topics with dedicated data structures for representation of measurements can be specified.
7.7 | 2 | QoS | The IL shall provide data access with different delivery priority, under different safety and security constraints, and on the selected communication channels. An API shall be available to support these features. | ASTS/HC (review) |  |  |  | M |  | partly | Delivery priority is part of API, Different security constraints are part of IL-implementation, which is not standardized.
8 |  | Implementation of IL
8.1 | 2 | Public specification of middleware part of the IL | The middleware part of the IL shall be based on publicly available specification, allowing a complete development of compatible implementation of the IL by an independent party. | SIE | 10/3/2016 | D8.5 - 20.2 |  | M | Rationale: This is one of the conditions allowing more than one vendor of the middleware. | full | The API separates IL from the implementation.
8.2 | 2 | Run the IL in a virtual environment | It shall be possible to run the IL in a virtual environment. | AZD |  | D8.5 - 11.14 |  |  | Explanation: IL shall run transparently in a virtual environment, without significative performace penalties or restrictions. | full
8.3 | 2 | SIL2 | The application layer shall enable development of SIL2 components according to EN 50128. | SIE | 10/3/2016 | D8.5 - 20.3 |  | M | Rationale: Most of the TMS functionality is not safety relevant. But it shall be possible to develop small SIL2 components implementing at least validation of specific safety relevant aspects. Restrictions the IEC 50128 defines for the pre-existing software in SIL2 (in this case middleware of application framework) are: - documentation of requirements to this component, interfaces to other parts - it must be included into validation process of the whole system - it shall provide sufficient documentation. For projects requiring SIL2 these restrictions shall be implementable. | IL specific, no standard | Some IL-products already have safety and security certification.
8.4 | 2 | SIL Apportionement | The IL shall allow the combination of plug-in in order to obtain the requested SIL level. | THA |  | D8.5-4.1.4 D8.5-6 |  | M |  | IL specific, no standard
8.5 | 2 | Requirements related to API-Type |  | HC | 2016-03-14 | D8.5 - 10
8.5.1 | 3 | Library and framework APIs | The IL middleware shall support APIs based on software libraries and software frameworks. | HC | 2016-03-14 | D8.5 10.1.3 |  | M |  | full | API is a narrow layer (almost) without own logic.
8.7 | 2 | Support of different Programming Language binding types |  | ASTS
8.7.1 | 3 | Procedural language API | The IL middleware shall support APIs based on procedural programming languages; at least C bindings shall be provided. | ASTS/HC | 2016-03-14 | D8.5 - 10.1.1 |  | M |  | not yet specified | Easy to create from C++ specification in the next phase.
8.7.2 | 3 | Object oriented language API | The IL middleware shall support APIs based on object oriented programming languages; at least C++ and Java bindings shall be provided. | ASTS/HC | 2016-03-14 | D8.5 - 10.1.2 |  | M |  | full
8.7.3 | 3 | Dynamic language API | The IL middleware should support APIs based on dynamic programming languages; at least Tcl and Python bindings should be provided. | ASTS | 2016-07-06 |  |  | R |  | full
9 |  | Compliance with existing standards (eg. EN.50159, EN.50129)
9.1 | 1 | Classo of the underlying network | The IL shall be able to operate on Class 2 and Class 3 network, as defined by EN 50159-2010 | ASTS | 31/08/2016 |  |  | M |  | IL specific, no standard

## Sources
SECTION 2
List of documents used to collect Requirements
Document name shortcut | Document ID | Project | European National Other | Title | Issue by | Date of issue (last update used) | Web Link (if existing)
EIP |  |  | Other | Enterprise Integration Patterns | Hohpe, Woolf | 2004 | http://www.enterpriseintegrationpatterns.com/index.html
SOA |  |  | Other | SOA Reference Architecture | Open Group | 2011
D8.5 |  | IN2RAIL | European | Deliverable D8.5 - Requirements for the Generic Application Framework | SP3-WP8 | 2016

## Categories description
SECTION 3
Description of the categories of the informations used in requirements matrix
Status/Importance | Description
M | Mandatory Requirement is nescessary for functionality of the Application Framework or comes from a legal source (ex. Technical Specification for Interopérability) or a standardisation source (UIC leaflet)
R | Recommended Requirement is considered as a minimum standard or is a best practice
O | Optional Requirement
I | Informative: definition, description or explanation of an item

## Definitions
SECTION 4
Definition of terms used in the Requirement List
Definition |  | Scope
Access Right | The ability to access a resource and perform operations on it. | Security and Accounting
Alarm | A visual (textual or graphical) and/or acoustic information intentended to warn of abnormal conditions happened in the system. | IT Management
Canonical Data Model | The Canonical Data Model is the overall set of definitions of topic data structures and the relations between them. | All
Data Access | The act of read or write data; otherwise the act of receive or send data through a communication medium; otherwise the act of store to or retrieve data from a storage device. | All
Event | Something happen in the system. | IT Management
Event Behaviour | An event may be associated with a behaviour, so that when the event is produced over a monitored object, the behaviour is launched. Example: appearance or disappearance of an alarm. See D8.5 - 17.2.2 | IT Management
Failure | When a no-response is detected after a timeout or an operational failure is reported by an internal component. | IT Management
Host System | The phisycal node, or the virtual node, running one or more instance of the IL. | All
IL | Abbreviation. Integration Layer. | All
Information Item | In respect of IL, an Information Item is a datum with the following properties: (a) it may be structured, and (b) it is atomic. | All
Middleware part of the IL | Software component of the IL | All
Monitored Object | Entity on which an event or alarm occurs. See D8.5 - 17.1.3 | IT Management
MTBF | Abbreviation. Mean Time Between Failures. | All
MTTR | Abbreviation. Mean Time To Repair. | All
Network part of the IL | Network underlying the IL | All
Operating Environment | The Operating Environment is a managed execution unit that hosts and runs the middleware part of the Integration Layer. Type of envisioned Operating Environment: 1. A physical machine with its OS 2. A VM with its OS | Availability and QoS
Permission | A specific access right, or a collection of access rights, granted to an user. | Security and Accounting
QoS | Set of characteristics observables and measurables of a telecommunications service that bear on its ability to satisfy stated and implied needs of the user of the service (see ITU-T E.800). | Availability and QoS
Role | A collection of access rights. | Security and Accounting
SIL | Abbreviation. Safety Integrity Level (see also CENELEC EN.50128). | All
Topic | A topic is a logical channel of communication between applications, dedicated to a category of business information. The channel conveys messages containing structured data of the same category. Examples of topics are Position of Trains, State of Signalling Devices, States of Stations, Weather Information, etc. | All